## Sheet1
datetime | Pit depth (cm) | Total pit area by Per (m2) | Total pit area Start (m2) | Measured Height (cm) | Extrapolation | Slurry height (cm) | Slurry density (Kg/m3) | Slurry volume (m3) | temperature | pigs | average pig weight | slurry mass, kg | CH4_g_d | feed consumption, kg_day | Reference | Rate (Kg/day/pig) | Feed_Total (Kg) | CH4_g_d_enteric | section number | batch | Comments | Flag
2022-05-09 06:30 | 50 | 211.525 | 199.6296 | 45.5 |  | 4.5 | 1000 | 9.5186 |  | 0 | 0 | 9518.6239 |  | 1388.039 | https://www.hendersons.co.uk/pigequip/Pig_growth_rate.html |  | 208317.3 |  | 5 | 1
2022-05-09 08:00 | [9 empty] | 0 | 0 |  |  | 1391.612 | https://doi.org/10.1002/jsfa.1519 |  |  |  | 5 | 1
2022-05-09 10:00 | [9 empty] | 304 | 30 |  |  | 1391.612 |  | 1.23 |  |  | 5 | 1 | *They register pigs arrived at 8:00, I will assume section full in 2 hours so it fits to when the flow is on
2022-05-17 11:35 |  |  |  | 42 |  | 8 |  | 16.922 |  | 304 | 39.1374 | 16921.9981 |  | 1599.424 |  | 1.64 |  |  | 5 | 1
2022-05-24 13:30 |  |  |  | 37 |  | 13 |  | 27.4982 |  | 304 | 46.9415 | 27498.2469 |  | 1838.359 |  |  |  |  | 5 | 1
2022-05-27 11:50 | [9 empty] | 304 | [8 empty] | 5 | 1 | * Assume 10 min before 12
2022-05-27 12:00 | [9 empty] | 302 | 50.1796 |  |  | 1942.68 |  | 1.99 |  |  | 5 | 1 | Jesper/Jens "2Stk flyttet til stald 3"
2022-05-31 13:30 |  |  |  | 30 | -0.85228 | 20 |  | 42.305 |  | 302 | 54.6576 | 42304.9952 |  | 2026.829 |  |  |  |  | 5 | 1
2022-06-01 05:45 |  |  |  | 29.4229 | 38137.6735 | 20.5771 |  | 43.5256 |  |  | 55.404 | 43525.6325 |  | 2039.162 |  |  |  |  | 5 | 1 | *Extrapollate this value
2022-06-01 07:10 |  |  |  | 47 |  | 3 |  | 6.3457 |  | 302 | 55.4691 | 6345.7493 |  | 2040.237 |  |  |  |  | 5 | 1
2022-06-02 11:50 | [9 empty] | 302 | [8 empty] | 5 | 1 | * Assume 10 min before 12
2022-06-02 12:00 | [9 empty] | 298 | [8 empty] | 5 | 1 | Jesper/Jens "Flyttet 4 stk til stald 4"
2022-06-05 11:50 | [9 empty] | 298 | [8 empty] | 5 | 1 | * Assume 10 min before 12
2022-06-05 12:00 | [9 empty] | 297 | 60.1003 |  |  | 2118.408 |  | 2.3 |  |  | 5 | 1 | Jesper/Jens "1 Flyttet til stald 4"
2022-06-07 14:10 |  |  |  | 39.5 | -1.1921 | 10.5 |  | 22.2101 |  | 297 | 62.4044 | 22210.1225 |  | 2154.838 |  |  |  |  | 5 | 1 | Jesper/Jens
2022-06-08 12:00 | [9 empty] | 297 | [8 empty] | 5 | 1 | * Assume start moving at 12:00
2022-06-08 13:00 |  |  |  |  | 53347.6209 |  |  |  |  | 273 | 63.4531 |  |  | 2173.052 |  |  |  |  | 5 | 1 | Jesper/Jens "24 stk til stald 4"
2022-06-14 07:20 |  |  |  | 34 |  | 16 |  | 33.844 |  | 273 | 69.8066 | 33843.9962 |  | 2308.925 |  | 2.55 |  |  | 5 | 1 | Jesper/Jens
2022-06-18 11:50 | [9 empty] | 273 | [8 empty] | 5 | 1 | * Assume 10 min before 12
2022-06-18 12:00 | [9 empty] | 272 | 74.4302 |  |  | 2418.188 |  |  |  |  | 5 | 1 | Jesper/Jens "1 stk til stald 7"
2022-06-21 09:20 |  |  |  | 28.5 |  | 21.5 |  | 45.4779 |  | 272 | 77.6146 | 45477.8698 |  | 2489.554 |  |  |  |  | 5 | 1
2022-06-27 11:50 | [9 empty] | 272 | 80 |  |  |  |  | 2.74 |  |  | 5 | 1 | * Assume 10 min before 12
2022-06-27 12:00 | [9 empty] | 271 | 84.3509 |  |  | 2613.375 |  |  |  |  | 5 | 1 | Jesper/Jens "1 stk til stald 7"
2022-06-28 07:40 |  |  |  | 23 |  | 27 |  | 57.1117 |  | 271 | 85.2541 | 57111.7435 |  | 2625.771 |  |  |  |  | 5 | 1
2022-06-29 07:00 |  |  |  | 22 |  | 28 |  | 59.227 |  |  | 86.3258 | 59226.9933 |  | 2642.299 |  |  |  |  | 5 | 1
2022-06-29 08:20 |  |  |  | 46 |  | 4 |  | 8.461 |  |  | 86.387 | 8460.999 |  | 2643.244 |  |  |  |  | 5 | 1
2022-07-05 08:50 | [9 empty] | 271 | 90 |  |  |  |  | 2.86 |  |  | 5 | 1 | * Assume 10 min before 9
2022-07-05 09:00 |  |  |  | 37 | -1.4931 | 13 |  | 27.4982 |  | 270 | 93.0315 | 27498.2469 |  | 2745.718 |  |  |  |  | 5 | 1 | * Nothing registered but Jesper put 270 instead of 271, I will assume 1 pig less this day
2022-07-06 11:50 | [9 empty] | 270 | [8 empty] | 5 | 1 | * Assume 10 min before 12
2022-07-06 12:00 |  |  |  |  | 66848.7488 |  |  |  |  | 269 | 94.2716 |  |  | 2766.378 |  |  |  |  | 5 | 1 | 1 pig dead
2022-07-11 11:50 | [9 empty] | 269 | [8 empty] | 5 | 1 | * Assume 10 min before 12
2022-07-11 12:00 | [9 empty] | 268 | 99.7831 |  |  | 2870.206 |  | 2.91 |  |  | 5 | 1 | Jens/Jesper "1 stk til stald 7 overfort til hold 2"
2022-07-12 07:50 |  |  |  | 30 |  | 20 |  | 42.305 |  | 268 | 100.694 | 42304.9952 |  | 2885.849 |  |  |  |  | 5 | 1 | *Jesper wrote 1 more pig than expected based on registrations. 269 based on Jesper, 268 based on registrations
2022-07-13 05:45 |  |  |  | 29 |  | 21 |  | 44.4202 |  |  | 101.7006 | 44420.245 |  | 2905.255 |  |  |  |  | 5 | 1
2022-07-13 07:00 |  |  |  | 46 |  | 4 |  | 8.461 |  |  | 101.758 | 8460.999 |  | 2906.361 |  |  |  |  | 5 | 1
2022-07-14 14:10 | [9 empty] | 268 | 103.1895 |  |  | 2933.957 |  |  |  |  | 5 | 1
2022-07-14 14:10 | [9 empty] | 268 | 103.1895 |  |  | 2933.957 |  |  |  |  | 5 | 1
2022-07-15 11:50 | [9 empty] | 268 | [8 empty] | 5 | 1 | * Assume 10 mini before 12
2022-07-15 12:00 | [9 empty] | 267 | 104.1923 |  |  | 2955.208 |  |  |  |  | 5 | 1 | Jens/Jesper "1 stk til stald 7 overfort til hold 2"
2022-07-21 13:26 |  |  |  | 36 | -1.2095 | 14 |  | 29.6135 |  | 267 | 110.8719 | 29613.4966 |  |  |  | 2.88 |  |  | 5 | 1 | *Pablo (Section was wet but with a lot of pigs)
2022-07-25 09:10 | [9 empty] | 267 | 115 |  |  |  |  | 2.82 |  |  | 5 | 1
2022-07-25 11:10 |  |  |  |  | 54176.3712 |  |  |  |  | 0 | 0 | [7 empty] | 5 | 1 | *Last registration. Flow 0 on 25-07 15:00 but no data between 21 and 25. Assumption: all pigs went out on 25, no pig change between 21 and 25 (nothing registered)
2022-07-26 09:30 |  |  |  | 28 |  | 22 |  | 46.5355 |  | 0 | 0 | 46535.4947 | [6 empty] | 5 | 1
2022-08-01 14:00 |  |  |  | 28 |  | 22 |  | 46.5355 |  | 0 |  | 46535.4947 | [6 empty] | 5 | 1 | * Based on temperature of slurry I will assume the slurry flushing happen at 14:00
2022-08-09 14:00 |  |  |  | 45 |  | 5 |  | 10.5762 |  | 0 |  | 10576.2488 | [6 empty] | 5 | 1 | * I will assume flushing took 30 min and that the value is the same as at start of batch 2. No pigs no more slurry
[17 empty] | 202279.1 |  |  |  | *I do not knnow when they flushed
2022-08-09 10:00 |  |  |  | 45 |  | 5 |  | 10.5762 |  |  |  | 10576.2488 | [6 empty] | 5 | 2
2022-08-11 15:00 | [9 empty] | 0 | [8 empty] | 5 | 2 | *Assumption based on when the flow was on
2022-08-11 17:00 | [9 empty] | 95 | 30 |  |  |  |  | 1.23 |  |  | 5 | 2 | *Assumption based on same criteria as when the section was full in Batch 1
2022-08-15 08:00 | [9 empty] | 95 | [8 empty] | 5 | 2 | *Assuming same time as batch 1 based a bit on Flow and CO2
2022-08-15 10:00 | [9 empty] | 304 | 34.3206 | [7 empty] | 5 | 2 | *Assuming same time as batch 1 based a bit on Flow and CO2
2022-08-16 09:30 |  |  |  | 43 |  | 7 |  | 14.8067 |  | 304 | 35.4229 | 14806.7483 | [6 empty] | 5 | 2
2022-08-19 11:50 | [9 empty] | 304 | [8 empty] | 5 | 2 | *Assume 10 min before 12
2022-08-19 12:00 | [9 empty] | 302 | 38.9172 | [7 empty] | 5 | 2 | Jens write "2 gris til stald 1"
2022-08-22 11:50 | [9 empty] | 302 | 40 |  |  |  |  | 1.64 |  |  | 5 | 2 | * Assume 10 min before 12
2022-08-22 12:00 | [9 empty] | 301 | 42.2943 | [7 empty] | 5 | 2 | 1 dead pig
2022-08-22 12:30 | [9 empty] | 291 | 42.3178 | [7 empty] | 5 | 2 | Jens write "9g til stald 2, 1 g til stald 1"
2022-08-23 11:50 | [9 empty] | 291 | [8 empty] | 5 | 2 | * Assume pig move 10 min before 12
2022-08-23 12:00 | [9 empty] | 292 | 43.42 | [7 empty] | 5 | 2 | Jens "1 g fra stald 1"--> 1 pig more?
2022-08-23 12:30 |  |  |  | 40 |  | 10 |  | 21.1525 |  | 288 | 43.4435 | 21152.4976 | [6 empty] | 5 | 2 | *Should be 292 but Jens write 288, I will rely on Jens number and assume today 4 pigs moved out
2022-08-26 11:50 | [9 empty] | 288 | [8 empty] | 5 | 2 | * Assume 10 min before 12
2022-08-26 12:00 | [9 empty] | 286 | 46.7971 | [7 empty] | 5 | 2 | Jens "2 g til stald 2"
2022-08-28 11:50 | [9 empty] | 286 | [8 empty] | 5 | 2 | * Assume 10 min before 12
2022-08-28 12:00 | [9 empty] | 284 | 49.0485 | [7 empty] | 5 | 2 | Jens "2 g til stald 2"
2022-08-30 09:40 |  |  |  | 38 | -0.29062 | 12 |  | 25.383 |  |  | 51.1905 | 25382.9971 |  |  |  | 1.99 |  |  | 5 | 2
2022-08-30 11:30 |  |  |  | 37.9778 | 13058.5651 | 12.0222 |  | 25.43 |  |  | 51.2765 | 25429.9552 | [6 empty] | 5 | 2 | *Extrapolated from the two previous
2022-08-30 13:00 |  |  |  | 40 |  | 10 |  | 21.1525 |  |  | 51.3469 | 21152.4976 | [6 empty] | 5 | 2
2022-09-02 11:50 | [9 empty] | 284 | [8 empty] | 5 | 2 | * Assume 10 min before 12
2022-09-02 12:00 | [9 empty] | 283 | 54.677 | [7 empty] | 5 | 2 | 1 dead pig
2022-09-04 11:50 | [9 empty] | 283 | [8 empty] | 5 | 2 | * Assume 10 min before 12
2022-09-04 12:00 | [9 empty] | 282 | 56.9284 | [7 empty] | 5 | 2 | 1 dead pig
2022-09-05 11:50 | [9 empty] | 282 | [8 empty] | 5 | 2 | * Assume 10 min before 12
2022-09-05 12:00 | [9 empty] | 281 | 58.0541 | [7 empty] | 5 | 2 | Jens "1 gris flytte til stald 2"
2022-09-07 10:00 |  |  |  | 36 |  | 14 |  | 29.6135 |  | 281 | 60.2117 | 29613.4966 |  |  |  | 2.3 |  |  | 5 | 2 | *Jens write 288 but not consistent with previous. I will asume is 281
2022-09-08 11:50 | [9 empty] | 281 | [8 empty] | 5 | 2 | * Assume 10 min before 12
2022-09-08 12:00 | [9 empty] | 278 | 61.4312 | [7 empty] | 5 | 2 | Jens "2 gris til stald 7, 1 gris til stald 2"
2022-09-11 11:50 | [9 empty] | 278 | [8 empty] | 5 | 2 | * Assume 10 min before 12
2022-09-11 12:00 | [9 empty] | 277 | 64.8083 | [7 empty] | 5 | 2 | Jens "1 gris flytte til stald 2"
2022-09-15 09:40 | [9 empty] | 277 | [8 empty] | 5 | 2 | * Assume 20 min before 10
2022-09-15 10:00 |  |  |  | 34 |  | 16 |  | 33.844 |  | 272 | 69.2173 | 33843.9962 |  |  |  | 2.55 |  |  | 5 | 2 | *Jens write 272 but should be 277 accodring to registrations. I will assume 272 and 5 pigs moved out this day
2022-09-20 10:00 |  |  |  | 29 |  | 21 |  | 44.4202 |  | 272 | 74.8458 | 44420.245 | [6 empty] | 5 | 2
2022-09-27 10:30 |  |  |  | 25 | -0.7487 | 25 |  | 52.8812 |  | 272 | 82.7492 | 52881.244 |  |  |  | 2.74 |  |  | 5 | 2 | * Not writen by Jens but no event registered
2022-09-27 10:30 |  |  |  | 25 | 33590.305 | 25 |  | 52.8812 |  |  | 82.7492 | 52881.244 | [6 empty] | 5 | 2
2022-09-27 11:45 |  |  |  | 24.961 |  | 25.039 |  | 52.9637 |  |  | 82.8078 | 52963.7277 | [6 empty] | 5 | 2 | *Extrapolated from the two previous
2022-09-27 13:15 |  |  |  | 45 |  | 5 |  | 10.5762 |  |  | 82.8782 | 10576.2488 | [6 empty] | 5 | 2
2022-10-07 11:50 | [9 empty] | 272 | 90 |  |  |  |  | 2.86 |  |  | 5 | 2 | * Asssume 10 min before 12
2022-10-07 12:00 | [9 empty] | 271 | 94.0765 | [7 empty] | 5 | 2 | 1 dead pig
2022-10-11 08:30 |  |  |  | 34 | -0.79698 | 16 |  | 33.844 |  | 270 | 98.4152 | 33843.9962 | [6 empty] | 5 | 2 | *No events but jens write 270 instead of 271
2022-10-11 08:30 |  |  |  | 34 | 35774.9011 | 16 |  | 33.844 |  |  | 98.4152 | 33843.9962 | [6 empty] | 5 | 2
2022-10-11 11:30 |  |  |  | 33.9004 |  | 16.0996 |  | 34.0547 |  |  | 98.5559 | 34054.7229 | [6 empty] | 5 | 2 | *Extrapolated from the two previous
2022-10-11 12:00 |  |  |  | 47 |  | 3 |  | 6.3457 |  |  | 98.5793 | 6345.7493 | [6 empty] | 5 | 2
2022-10-17 12:00 | [9 empty] | 270 | 100 |  |  |  |  | 2.91 |  |  | 5 | 2 | * Assume 10 min before 12
2022-10-17 11:50 | [9 empty] | 269 | 105.3257 | [7 empty] | 5 | 2 | *1 dead pig but later Jens write 270 instead of 269. I assume 269
2022-10-18 08:30 |  |  |  | 38.5 |  | 11.5 |  | 24.3254 |  | 269 | 106.2951 | 24325.3722 | [6 empty] | 5 | 2 | *I will assume 269 instead of 270 that Jens wrote
2022-10-21 12:00 | [9 empty] | 269 | 109.8363 |  |  |  |  | 2.88 |  |  | 5 | 2 | *No events, Jens write "alle tatoveret"--> pigs ready to leave
2022-10-25 10:10 | [9 empty] | 269 | [8 empty] | 5 | 2 | * Assume they leave 2 hours before 12
2022-10-25 12:10 |  |  |  | 33 | 0.76893 | 17 |  | 35.9592 |  | 185 | 115 | 35959.2459 |  |  |  | 2.83 |  |  | 5 | 2 | * Nothing registered but is writen 185, I will assume the pigs left this day
2022-10-31 10:00 | [9 empty] | 185 | [8 empty] | 5 | 2 | * Assume they leave 2 hours before 12
2022-10-31 12:00 | [9 empty] | 72 | 115 |  |  |  |  | 2.83 |  |  | 5 | 2 | *Jens on the phone "113 pigs to slaughter from section 5"
2022-11-11 10:00 | [9 empty] | 72 | [8 empty] | 5 | 2 | * Assume they leave 2 hours before 12
2022-11-11 12:00 |  |  |  | 27.9147 | 0.29926 | 22.0853 |  | 46.716 |  | 12 | 115 | 46716.0153 |  |  |  | 2.83 |  |  | 5 | 2 | *Jens on the phone "50 pigs to slaughter from section 5" // The height I extrapolate based on the height decrease per day on the previous day and divided by the pig number ratio
2022-11-14 11:50 | [9 empty] | 12 | [8 empty] | 5 | 2 | * Assume 10 min before 12
2022-11-14 12:00 | [9 empty] | 11 | 115 |  |  |  |  | 2.83 |  |  | 5 | 2 | *Jens "1 gris til stald 3"/I will assume the remaining pig mass is 115
2022-11-16 04:20 | [9 empty] | 11 | 115 |  |  |  |  | 2.83 |  |  | 5 | 2 | * Assume all out 10 min before 4:30
2022-11-16 04:30 |  |  |  | 27.7003 | 0.04572 | 22.2997 |  | 47.1693 |  | 0 |  | 47169.3425 | [6 empty] | 5 | 2 | *Flow 0 at 04:30-->pigs out 4:30? // Height calculation based on same criteria as before
201520
2022-11-21 10:30 |  |  |  | 27.7003 |  | 22.2997 |  | 47.1693 |  | 0 |  | 47169.3425 | [6 empty] | 5 | 3 | *Assumption based on when the flow was on. ***Looks like they have flushed based on temperature and next height but they did not register!!!
2022-11-21 12:30 |  |  |  | 34 |  | 16 |  | 33.844 |  | 304 | 30 | 33843.9962 |  |  |  | 1.23 |  |  | 5 | 3 | *Assumption based on same criteria as when the section was full in Batch 1
2022-11-23 11:50 | [9 empty] | 304 | [8 empty] | 5 | 3 | * Assume 10 min before 12
2022-11-23 12:00 | [9 empty] | 303 | 33.28 | [7 empty] | 5 | 3 | *1 dead pig
2022-11-29 09:45 |  |  |  | 34 |  | 16 |  | 33.844 |  | 303 | 39.4893 | 33843.9962 |  |  |  | 1.64 |  |  | 5 | 3
2022-12-06 11:50 |  |  |  | 27 |  | 23 |  | 48.6507 |  | 303 | 46.9396 | 48650.7445 | [6 empty] | 5 | 3
2022-12-13 12:00 |  |  |  | 23 |  | 27 |  | 57.1117 |  | 303 | 54.306 | 57111.7435 |  |  |  | 2.14 |  |  | 5 | 3
2022-12-17 11:30 | [9 empty] | 303 | [8 empty] | 5 | 3 | * Assume all pigs moved 11:30 this day
2022-12-17 12:00 | [9 empty] | 279 | 58.5112 |  |  |  |  | 2.3 |  |  | 5 | 3 | *Jens "~flyttede ned I steren"->24 pigs less??, otherwhise numbers do not fit
2022-12-20 09:00 |  |  |  | 18 | -0.72727 | 32 |  | 67.688 |  |  | 61.5337 | 67687.9923 | [6 empty] | 5 | 3
2022-12-20 10:20 |  |  |  | 17.9596 | 32683.7273 | 32.0404 |  | 67.7735 |  |  | 61.5921 | 67773.457 | [6 empty] | 5 | 3 | *Extrapolated from the two previous
2022-12-20 10:50 |  |  |  | 44 |  | 6 |  | 12.6915 |  |  | 61.614 | 12691.4986 | [6 empty] | 5 | 3
2022-12-22 11:40 | [9 empty] | 279 | [8 empty] | 5 | 3 | * Assume they move 20 min before 12
2022-12-22 12:00 | [9 empty] | 273 | 63.7677 | [7 empty] | 5 | 3 | Jens "6 flyttet"-->6 pigs less?
2022-12-25 11:50 | [9 empty] | 273 | [8 empty] | 5 | 3 | * Assume 10 min before 12
2022-12-25 12:00 | [9 empty] | 272 | 66.9216 | [7 empty] | 5 | 3 | * 1 dead pig
2022-12-27 10:15 |  |  |  | 38 |  | 12 |  | 25.383 |  | 272 | 68.9476 | 25382.9971 |  |  |  | 2.55 |  |  | 5 | 3 | *Not directly writen by Jens
2023-01-03 08:30 |  |  |  | 31 |  | 19 |  | 40.1897 |  | 272 | 76.23 | 40189.7454 | [6 empty] | 5 | 3
2023-01-09 16:30 |  |  |  | 29 |  | 21 |  | 44.4202 |  | 272 | 82.8883 | 44420.245 |  |  |  | 2.74 |  |  | 5 | 3
2023-01-12 11:50 | [9 empty] | 272 | [8 empty] | 5 | 3 | *Assume 10 min before 12
2023-01-12 12:00 | [9 empty] | 271 | 85.845 | [7 empty] | 5 | 3 | * 1 dead pig
2023-01-17 10:00 |  |  |  | 30 | -0.071111 | 20 |  | 42.305 |  | 271 | 91.0139 | 42304.9952 |  |  |  | 2.86 |  |  | 5 | 3 | *Not directly writen by Jens
2023-01-17 10:00 |  |  |  | 30 | 3225.9763 | 20 |  | 42.305 |  |  | 91.0139 | 42304.9952 | [6 empty] | 5 | 3
2023-01-17 11:25 |  |  |  | 30 |  | 20 |  | 42.305 |  |  | 91.076 | 42304.9952 | [6 empty] | 5 | 3
2023-01-17 11:30 |  |  |  | 43 |  | 7 |  | 14.8067 |  |  | 91.0796 | 14806.7483 | [6 empty] | 5 | 3
2023-01-26 11:50 | [9 empty] | 271 | [8 empty] | 5 | 3 | * Assume 10 min before 12
2023-01-26 12:00 | [9 empty] | 270 | 100.5632 |  |  |  |  | 2.91 |  |  | 5 | 3 | * 1 dead pig
2023-01-31 09:50 |  |  |  | 29 |  | 21 |  | 44.4202 |  | 270 | 105.7248 | 44420.245 | [6 empty] | 5 | 3
2023-01-31 12:30 |  |  |  | 42 |  | 8 |  | 16.922 |  | 270 |  | 16921.9981 | [6 empty] | 5 | 3
2023-02-06 14:30 |  |  |  | 38 |  | 12 |  | 25.383 |  | 270 | 112.2371 | 25382.9971 |  |  |  | 2.88 |  |  | 5 | 3 | No events registered anymore
2023-02-10 07:30 | [9 empty] | 270 | [8 empty] | 5 | 3
2023-02-10 09:30 |  |  |  | 37 |  | 13 |  | 27.4982 |  | 0 | 115 | 27498.2469 |  |  |  | 2.83 |  |  | 5 | 3 | Flow 0 at 5:30-->pigs out before
2023-02-14 11:00 |  |  |  | 37 |  | 13 |  | 27.4982 |  | 0 |  | 27498.2469 | [6 empty] | 5 | 3
187932
2022-05-05 06:30 |  |  |  | 44.5 |  | 5.5 |  | 11.6339 |  | 0 | 0 | 11633.8737 | [6 empty] | 6 | 1 | *Jesper wrote 34.5 but I will assume it is a typo and be 44.5
2022-05-05 13:00 | [9 empty] | 0 | 0 | [7 empty] | 6 | 1
2022-05-05 15:00 | [9 empty] | 304 | 30 |  |  |  |  | 1.23 |  |  | 6 | 1 | *As in Batch 1 and based in flow, assumption that section full in 2 hours
2022-05-13 11:45 | [9 empty] | 303 | 37.4391 | [7 empty] | 6 | 1
2022-05-17 11:45 |  |  |  | 38 |  | 12 |  | 25.383 |  | 302 | 41.6427 | 25382.9971 |  |  |  | 1.64 |  |  | 6 | 1
2022-05-24 13:30 |  |  |  | 34 |  | 16 |  | 33.844 |  | 302 | 49.0756 | 33843.9962 |  |  |  | 1.99 |  |  | 6 | 1 | *Jens/Jesper wrote 14/5 but that has to be a typo (It is a Saturday)
2022-05-31 13:30 |  |  |  | 29.5 | -0.64286 | 20.5 |  | 43.3626 |  | 302 | 56.4319 | 43362.6201 | [6 empty] | 6 | 1 | *Jens/Jesper wrote 21/5 but that has to be a typo (It is a Saturday)
2022-05-31 13:30 |  |  |  |  | 28773.2902 |  |  |  |  | 302 | 56.4319 | [7 empty] | 6 | 1 | *Jens/Jesper "10 gris på ~gang~ fra 41/"-->my guess, pigs remain the same so numbers fit
2022-06-01 05:45 |  |  |  | 29.0647 |  | 20.9353 |  | 44.2833 |  |  | 57.1435 | 44283.3203 | [6 empty] | 6 | 1 | *Extrapolated from the two previous
2022-06-01 07:10 |  |  |  | 46 |  | 4 |  | 8.461 |  |  | 57.2055 | 8460.999 | [6 empty] | 6 | 1
2022-06-01 14:15 | [9 empty] | 301 | 57.5157 | [7 empty] | 6 | 1
2022-06-02 14:15 | [9 empty] | 272 | 58.5666 |  |  |  |  | 2.3 |  |  | 6 | 1
2022-06-07 14:15 |  |  |  | 38 |  | 12 |  | 25.383 |  | 272 | 63.8211 | 25382.9971 | [6 empty] | 6 | 1
2022-06-13 14:15 | [9 empty] | 271 | 70.1265 |  |  |  |  | 2.55 |  |  | 6 | 1
2022-06-14 07:15 |  |  |  | 33.5 |  | 16.5 |  | 34.9016 |  | 271 | 70.8709 | 34901.621 | [6 empty] | 6 | 1
2022-06-16 14:15 | [9 empty] | 270 | 73.2792 | [7 empty] | 6 | 1
2022-06-20 14:15 | [9 empty] | 268 | 77.4828 | [7 empty] | 6 | 1
2022-06-21 09:15 |  |  |  | 28 |  | 22 |  | 46.5355 |  | 268 | 78.3147 | 46535.4947 | [6 empty] | 6 | 1
2022-06-23 14:15 | [9 empty] | 267 | 80.6355 |  |  |  |  | 2.74 |  |  | 6 | 1
2022-06-24 14:15 | [9 empty] | 266 | 81.6864 | [7 empty] | 6 | 1
2022-06-27 14:15 | [9 empty] | 265 | 84.8391 | [7 empty] | 6 | 1
2022-06-28 07:40 |  |  |  | 22.5 |  | 27.5 |  | 58.1694 |  | 265 | 85.6017 | 58169.3684 | [6 empty] | 6 | 1
2022-06-29 06:00 |  |  |  | 21 |  | 29 |  | 61.3422 |  |  | 86.5796 | 61342.243 | [6 empty] | 6 | 1
2022-06-29 06:00 |  |  |  | 21 |  | 29 |  | 61.3422 |  |  | 86.5796 | 61342.243 | [6 empty] | 6 | 1
2022-06-29 08:25 |  |  |  | 45 |  | 5 |  | 10.5762 |  |  | 86.6854 | 10576.2488 | [6 empty] | 6 | 1
2022-07-01 11:50 | [9 empty] | 265 | [8 empty] | 6 | 1 | *Assume that move pig took 10 min
2022-07-01 12:00 | [9 empty] | 266 | 90 |  |  |  |  | 2.86 |  |  | 6 | 1 | *1 ~cal~ til stald 7 overfort til hold 2 -->1 pig more?
2022-07-05 08:55 |  |  |  | 39 |  | 11 |  | 23.2677 |  | 266 | 93.0127 | 23267.7474 | [6 empty] | 6 | 1
2022-07-05 09:55 | [9 empty] | 181 | 93.0565 | [7 empty] | 6 | 1 | *Jens "85stk til slagt"
2022-07-12 07:45 |  |  |  | 35 |  | 15 |  | 31.7287 |  | 181 | 100.318 | 31728.7464 |  |  |  | 2.91 |  |  | 6 | 1
2022-07-13 05:40 |  |  |  | 34 | -1.0951 | 16 |  | 33.844 |  |  | 101.2776 | 33843.9962 | [6 empty] | 6 | 1
2022-07-13 06:20 |  |  |  | 33.9696 | 49043.5361 | 16.0304 |  | 33.9083 |  |  | 101.3068 | 33908.3384 | [6 empty] | 6 | 1 | *They didn’t wrote the time, I will assume 6:20
2022-07-13 07:00 |  |  |  | 46 |  | 4 |  | 8.461 |  |  | 101.336 | 8460.999 | [6 empty] | 6 | 1
2022-07-13 11:50 | [9 empty] | 181 | [8 empty] | 6 | 1 | *Assume that move pig took 10 min
2022-07-13 12:00 | [9 empty] | 180 | 101.5549 | [7 empty] | 6 | 1 | *"1 ~stk~ til stald 7 overfort til hold 2" -->1 pig less?
2022-07-14 11:50 | [9 empty] | 180 | [8 empty] | 6 | 1 | *"1 ~stk~ til stald 7 overfort til hold 2" -->1 pig less?
2022-07-14 12:00 | [9 empty] | 179 | 102.6058 | [7 empty] | 6 | 1 | *Jens/Jesper "Alle tatoveret"
2022-07-19 14:00 | [9 empty] | 179 | 115 |  |  |  |  | 2.83 |  |  | 6 | 1 | *Asssume that take all pigs out took 2 hours
2022-07-19 16:00 |  |  |  | 36 |  | 14 |  | 29.6135 |  | 0 |  | 29613.4966 | [6 empty] | 6 | 1 | *Flow was 0 on 19-07 at 15:00-->pigs out /// Assume same value as on the 21-->no pigs, no slurry generation
2022-07-21 13:26 |  |  |  | 36 |  | 14 |  | 29.6135 |  | 0 |  | 29613.4966 | [6 empty] | 6 | 1 | *Pablo (Section was clearly washed)
2022-07-26 09:30 |  |  |  | 37 |  | 13 |  | 27.4982 |  | 0 |  | 27498.2469 | [6 empty] | 6 | 1
2022-07-26 14:30 |  |  |  | 37 |  | 13 |  | 27.4982 |  |  |  | 27498.2469 | [6 empty] | 6 | 1 | * Assume they flushed at 14:30. Not very clear based on temperature though
2022-08-08 06:00 |  |  |  | 37 |  | 13 |  | 27.4982 |  |  |  | 27498.2469 | [6 empty] | 6 | 1 | * Assume they flushed to the same level as batch 2. No evaporation
174768
2022-08-08 06:30 |  |  |  | 44 |  | 6 |  | 12.6915 |  | 0 |  | 12691.4986 | [6 empty] | 6 | 2 | * Jens write 9th of August but based on the flow it has to be the 8th
2022-08-08 09:30 | [9 empty] | 0 | [8 empty] | 6 | 2 | *No time writen, assume aprox 40 min before flow on
2022-08-08 11:30 | [9 empty] | 26 | 30 |  |  |  |  | 1.23 |  |  | 6 | 2 | *Approx time 2 hours
2022-08-10 11:50 | [9 empty] | 26 | [8 empty] | 6 | 2 | *Assume time of dead aprox 10 min before 12
2022-08-10 12:00 | [9 empty] | 25 | 30.7844 | [7 empty] | 6 | 2 | *1 dead pig
2022-08-11 12:00 | [9 empty] | 25 | 31.8108 | [7 empty] | 6 | 2 | *No time written, I will guess 12:00 to 14:00 slightly based on flow
2022-08-11 14:00 | [9 empty] | 290 | 31.8963 | [7 empty] | 6 | 2 | *265 new pigs
2022-08-16 09:30 |  |  |  | 43 |  | 7 |  | 14.8067 |  | 290 | 36.8359 | 14806.7483 | [6 empty] | 6 | 2
2022-08-18 11:50 | [9 empty] | 290 | [8 empty] | 6 | 2 | *Assume time of dead aprox 10 min before 12
2022-08-18 12:00 | [9 empty] | 289 | 38.9956 | [7 empty] | 6 | 2 | *1 dead pig
2022-08-19 11:50 | [9 empty] | 289 | [8 empty] | 6 | 2 | *Assume time of dead aprox 10 min before 12
2022-08-19 12:00 | [9 empty] | 288 | 40.022 |  |  |  |  | 1.64 |  |  | 6 | 2 | *1 dead pig
2022-08-23 09:20 | [9 empty] | 288 | [8 empty] | 6 | 2 | *Assume time of dead 09:20
2022-08-23 09:30 |  |  |  | 40 |  | 10 |  | 21.1525 |  | 287 | 44.0207 | 21152.4976 | [6 empty] | 6 | 2 | 1 dead pig but Jens count 283 and not 287, I will assume the number is 287
2022-08-25 11:40 | [9 empty] | 287 | [8 empty] | 6 | 2 | *Assume time 20 min before 12
2022-08-25 12:00 | [9 empty] | 284 | 46.1804 | [7 empty] | 6 | 2 | Jens "3g til stald 2" --> 3 pigs to section 2?
2022-08-26 11:50 | [9 empty] | 284 | [8 empty] | 6 | 2 | *Assume 10 min before 12
2022-08-26 12:00 | [9 empty] | 283 | 47.2068 | [7 empty] | 6 | 2 | Jens "1g til stald 2" --> 1 pigs to section 2?
2022-08-27 09:20 | [9 empty] | 283 | [8 empty] | 6 | 2 | *Assume at 09:20
2022-08-27 09:30 | [9 empty] | 282 | 48.1263 | [7 empty] | 6 | 2 | Jens "1gris til stald 2" --> 1 pigs to section 2?
2022-08-27 09:40 | [9 empty] | 281 | 48.1334 | [7 empty] | 6 | 2 | *Jens "1 dead pig"
2022-08-27 10:00 | [9 empty] | 284 | 48.1477 | [7 empty] | 6 | 2 | Jens "+ cyclo 3 gris" --> 3 new pigs?
2022-08-28 11:50 | [9 empty] | 284 | [8 empty] | 6 | 2 | *Assume they move 10 min before 12
2022-08-28 12:00 | [9 empty] | 282 | 49.2596 |  |  |  |  | 1.99 |  |  | 6 | 2 | Jens "2 gris til stald 2" --> 2 pigs to section 2?
2022-08-30 09:30 | [9 empty] | 282 | 51.2055 | [7 empty] | 6 | 2 | *Not directly writen by Jens
2022-08-30 09:40 |  |  |  | 39 | -0.14272 | 11 |  | 23.2677 |  |  | 51.2126 | 23267.7474 | [6 empty] | 6 | 2
2022-08-30 11:30 |  |  |  | 38.9891 | 6433.1427 | 11.0109 |  | 23.2908 |  |  | 51.291 | 23290.8076 | [6 empty] | 6 | 2 | *Extrapolated from the two previous
2022-08-30 13:00 |  |  |  | 45 |  | 5 |  | 10.5762 |  |  | 51.3552 | 10576.2488 | [6 empty] | 6 | 2
2022-09-07 10:00 |  |  |  | 40 |  | 10 |  | 21.1525 |  | 282 | 59.4381 | 21152.4976 | [6 empty] | 6 | 2 | *Written by Jens
2022-09-07 11:50 | [9 empty] | 282 | [8 empty] | 6 | 2 | *Assume 10 min before 12
2022-09-07 12:00 | [9 empty] | 281 | 59.5236 | [7 empty] | 6 | 2 | Jens "1gris til stald 7" --> 1 pigs to section 7?
2022-09-08 11:50 | [9 empty] | 281 | [8 empty] | 6 | 2 | * Assume 10 min before 12
2022-09-08 12:00 | [9 empty] | 280 | 60.55 |  |  |  |  | 2.3 |  |  | 6 | 2 | Jens write "1 gris til stald 7"
2022-09-08 12:30 | [9 empty] | 267 | 60.5714 | [7 empty] | 6 | 2 | Jens write "13 grise af 45kg til stald 7"
2022-09-13 10:00 |  |  |  | 37 |  | 13 |  | 27.4982 |  | 267 | 65.5965 | 27498.2469 |  |  |  | 1.9 |  |  | 6 | 2 | Jens write 265 but should be 267, I will assume 267
2022-09-14 11:50 | [9 empty] | 267 | [8 empty] | 6 | 2 | * Assume 10 min before 12
2022-09-14 12:00 | [9 empty] | 266 | 66.7084 | [7 empty] | 6 | 2 | * Jens write "1 gris til stald 7"
2022-09-20 10:00 |  |  |  | 30 |  | 20 |  | 42.305 |  | 266 | 72.7813 | 42304.9952 |  |  |  | 2.55 |  |  | 6 | 2 | Jens write 265 but should be 266, I will assume 266
2022-09-27 10:20 | [9 empty] | 266 | [8 empty] | 6 | 2 | * Assume at 10:20
2022-09-27 10:30 |  |  |  | 26 | -0.56973 | 24 |  | 50.766 |  | 265 | 79.9875 | 50765.9942 |  |  |  | 2.74 |  |  | 6 | 2 | Jens write "1 gris flytte til stald 4"
2022-09-27 10:30 |  |  |  | 26 | 25567.9466 | 24 |  | 50.766 |  |  | 79.9875 | 50765.9942 | [6 empty] | 6 | 2
2022-09-27 11:15 |  |  |  | 25.9822 |  | 24.0178 |  | 50.8037 |  |  | 80.0195 | 50803.6545 |  |  |  | 2.2 |  |  | 6 | 2 | *Extrapolated from the two previous
2022-09-27 13:00 |  |  |  | 45 |  | 5 |  | 10.5762 |  |  | 80.0944 | 10576.2488 | [6 empty] | 6 | 2
2022-10-11 08:00 | [10 empty] | 90 |  |  |  |  | 2.86 |  |  | 6 | 2 | * I will assume they move 7 pigs 30 min before registration
2022-10-11 08:30 |  |  |  | 35 | -0.72398 | 15 |  | 31.7287 |  | 272 | 94.2715 | 31728.7464 | [6 empty] | 6 | 2 | Number writen by Jens but not registration of pig movement
2022-10-11 08:30 |  |  |  | 35 | 32502.2247 | 15 |  | 31.7287 |  |  | 94.2715 | 31728.7464 | [6 empty] | 6 | 2
2022-10-11 10:30 |  |  |  | 34.9397 |  | 15.0603 |  | 31.8564 |  |  | 94.357 | 31856.3633 | [6 empty] | 6 | 2 | *Extrapolated from the two previous
2022-10-11 12:00 |  |  |  | 47 |  | 3 |  | 6.3457 |  |  | 94.4212 | 6345.7493 |  |  |  | 2.4 |  |  | 6 | 2
2022-10-18 08:20 | [9 empty] | 272 | [8 empty] | 6 | 2 | * I will assume they move 2 pigs at 08:20
2022-10-18 08:30 |  |  |  | 39 |  | 11 |  | 23.2677 |  | 270 | 101.4563 | 23267.7474 |  |  |  | 2.91 |  |  | 6 | 2 | Number writen by Jens but not registration of pig movement
2022-10-18 12:00 | [9 empty] | 270 | 101.606 | [7 empty] | 6 | 2 | Jens "Alle tatoveret"--> all ready to leave
2022-10-24 11:50 | [9 empty] | 270 | [8 empty] | 6 | 2 | *Assume 10 min before 12
2022-10-24 12:00 | [9 empty] | 268 | 107.7644 | [7 empty] | 6 | 2 | Jens write "2 grise til hold 4"
2022-10-25 06:30 | [9 empty] | 268 | [8 empty] | 6 | 2 | *Assume it took 2h to move these pigs, also, assume it happen this day
2022-10-25 08:30 |  |  |  | 37 | -0.28571 | 13 |  | 27.4982 |  | 62 | 108.6411 | 27498.2469 |  |  |  | 2.88 |  |  | 6 | 2 | * Writen by Jens
2022-10-31 06:30 |  |  |  | 36.6089 | -0.066098 | 13.3911 |  | 28.3255 |  | 62 |  | 28325.4794 | [6 empty] | 6 | 2 | *Assume pigs left on this day 2 h before 08:30
2022-10-31 08:30 | [9 empty] | 0 | 115 |  |  |  |  | 2.83 |  |  | 6 | 2 | Jens write "stald tom"
211146.4
2022-11-07 11:00 |  |  |  | 37 |  | 13 |  | 27.4982 |  | 0 |  | 27498.2469 | [6 empty] | 6 | 3 | *No time written, based on flow and previous 11:00
2022-11-07 13:00 | [9 empty] | 223 | 30 |  |  |  |  | 1.23 |  |  | 6 | 3
2022-11-08 09:00 |  |  |  | 37 |  | 13 |  | 27.4982 |  | 223 |  | 27498.2469 | [6 empty] | 6 | 3 | * Assume 10 min before 12
2022-11-15 12:00 |  |  |  | 37 |  | 13 |  | 27.4982 |  | 223 |  | 27498.2469 | [6 empty] | 6 | 3 | *Not directly writen by Jens but no event registered
2022-11-17 11:00 | [9 empty] | 223 | [8 empty] | 6 | 3 | *Assume New pigs at 11:00 and all in in 2 hours
2022-11-17 13:00 | [9 empty] | 304 | [8 empty] | 6 | 3 | 81 new pigs
2022-11-17 13:10 | [9 empty] | 302 | [8 empty] | 6 | 3 | Jens "2g til stald 2"
2022-11-19 11:50 | [9 empty] | 302 | [8 empty] | 6 | 3 | * Assume they move 10 min before 12
2022-11-19 12:00 | [9 empty] | 299 | [8 empty] | 6 | 3 | Jens "3g til stald 2"
2022-11-22 07:00 |  |  |  | 34 |  | 16 |  | 33.844 |  | 299 |  | 33843.9962 | [6 empty] | 6 | 3 | Jens
2022-11-25 11:50 | [9 empty] | 299 | [8 empty] | 6 | 3 | * Assume 1 less 10 min before 12
2022-11-25 12:00 | [9 empty] | 298 | [8 empty] | 6 | 3 | 1 dead pig
2022-11-27 11:50 | [9 empty] | 298 | [8 empty] | 6 | 3 | * Assume 1 less 10 min before 12
2022-11-27 12:00 | [9 empty] | 294 | [8 empty] | 6 | 3 | Jens "4g til stald 2"
2022-11-29 09:45 |  |  |  | 31 | -0.42167 | 19 |  | 40.1897 |  | 294 |  | 40189.7454 | [6 empty] | 6 | 3 | Number of pigs writen by Jens was 299 but should be 294
2022-11-29 10:45 |  |  |  | 30.9824 | 18961.5842 | 19.0176 |  | 40.2269 |  | 294 |  | 40226.9094 | [6 empty] | 6 | 3
2022-11-29 10:55 |  |  |  | 45 |  | 5 |  | 10.5762 |  |  |  | 10576.2488 | [6 empty] | 6 | 3
2022-12-06 11:50 |  |  |  | 39 |  | 11 |  | 23.2677 |  | 294 |  | 23267.7474 | [6 empty] | 6 | 3 | *Per, nothing written by Jens
2022-12-08 11:50 | [9 empty] | 294 | [8 empty] | 6 | 3 | * Assume the pig move 10 min before 12
2022-12-08 12:00 | [9 empty] | 293 | [8 empty] | 6 | 3 | Jens "1g til stald 2"
2022-12-13 11:30 |  |  |  | 33 |  | 17 |  | 35.9592 |  | 293 |  | 35959.2459 | [6 empty] | 6 | 3 | * Assume pigs out at 11:30
2022-12-13 12:00 | [9 empty] | 272 | [8 empty] | 6 | 3 | 26/21 pigs less but nothing registered, number writen by Jens
2022-12-20 09:00 |  |  |  | 28 |  | 22 |  | 46.5355 |  | 272 |  | 46535.4947 | [6 empty] | 6 | 3 | *Writen by Jens but don't fit with previous registrations He wrote on the 14th "31 gris til stald 4"
2022-12-27 07:00 |  |  |  | 23 | -0.72289 | 27 |  | 57.1117 |  | 272 |  | 57111.7435 | [6 empty] | 6 | 3 | * Written by Jens
2022-12-27 09:00 |  |  |  | 22.9398 | 32496.9458 | 27.0602 |  | 57.2392 |  | 272 |  | 57239.1682 | [6 empty] | 6 | 3 | *Extrapolated from the two previous. No flushing time, somewhere between 7 and 10
2022-12-27 10:15 |  |  |  | 35 |  | 15 |  | 31.7287 |  |  |  | 31728.7464 | [6 empty] | 6 | 3
2023-01-01 11:50 | [9 empty] | 272 | [8 empty] | 6 | 3 | * Assume 10 min before 12
2023-01-01 12:00 | [9 empty] | 271 | [8 empty] | 6 | 3 | 1 dead pig
2023-01-03 08:30 |  |  |  | 30 |  | 20 |  | 42.305 |  | 271 |  | 42304.9952 | [6 empty] | 6 | 3 | Jens
2023-01-05 11:50 | [9 empty] | 271 | [8 empty] | 6 | 3 | * Assume 10 min before 12
2023-01-05 12:00 | [9 empty] | 270 | [8 empty] | 6 | 3 | 1 dead pig
2023-01-09 16:30 |  |  |  | 24 |  | 26 |  | 54.9965 |  | 270 |  | 54996.4938 | [6 empty] | 6 | 3
2023-01-09 16:45 |  |  |  | 45 |  | 5 |  | 10.5762 |  |  |  | 10576.2488 | [6 empty] | 6 | 3
2023-01-17 10:05 |  |  |  | 37 |  | 13 |  | 27.4982 |  | 270 |  | 27498.2469 | [6 empty] | 6 | 3 | *Not writen by Jens but no event registered
2023-01-25 11:50 | [9 empty] | 270 | [8 empty] | 6 | 3 | * Assume 10 min before 12
2023-01-25 12:00 | [9 empty] | 269 | [8 empty] | 6 | 3 | 1 dead pig
2023-01-31 12:30 |  |  |  | 25 |  | 25 |  | 52.8812 |  | 269 |  | 52881.244 | [6 empty] | 6 | 3 | *Not writen by Jens but no event registered
2023-02-06 14:10 |  |  |  | 42 |  | 8 |  | 16.922 |  | 269 |  | 16921.9981 | [6 empty] | 6 | 3 | *Not writen by Jens but no event registered
2023-02-09 11:00 |  |  |  | 41 |  | 9 |  | 19.0372 |  | 269 | 115 | 19037.2478 |  |  |  | 2.83 |  |  | 6 | 3 | * Assume pigs leaving at 11 since no flow at 12
2023-02-09 13:00 |  |  |  | 41 |  | 9 |  | 19.0372 |  | 0 |  | 19037.2478 | [6 empty] | 6 | 3 | * Assuming section empty in 2h